## Variables_ultrafiltration
Variable | Value | Unit | Note
/Hollow fibers
Length of open surface | 0.045 | m | Measured between 40 mm and 50 mm.
Radius | 9.25e-05 | m | From SEM analysis.
Area transverse section | 2.688e-08 | m^2
Area longitudinal section | 0.00065384 | m^2
TMP (max) | 80000 | Pa | From Technical data sheet.
/Module
Number (n) of fibers in module | 25
Hollow fibers volume (dead volume) | 3.024e-08 | m^3
Outer diameter of module | 0.006 | m
Inner diameter of module | 0.004 | m
Outer area transverse section | 0.0001131 | m^2
Inner area transverse section | 5.0265e-05 | m^2
/Operation
Dynamic viscosity of water | 0.00089 | Pa * s | At 25 degree Celsius.
Density of water | 1000 | kg / m^3 | At 25 degree Celsius.
(Desired) volumetric flow | 1.6667e-07 | m^3 / s | Equal to 10 mL / minute.
P_perm | 101325 | Pa | Assumed to be 1.0 atm.

## Pressure model_ultrafiltration
Variable | Value | Unit | Note
Hydrolic pressure drop (in n fibers) | 1.2282e-26 | Pa
| 1.2282e-31 | bar
Hagen-Poiseuille equation
Maximum feed pressure (P_f) | 181325 | Pa
System boundaries: | 1.8133 | bar
F01
TMP equation
Maximum feed pressure (P_1) | 181355.75 | Pa
System boundaries: | 1.8136 | bar
PI01
Bernoulli's principle (excluding potential energy component)

## Variables_microfiltration
Variable | Value | Unit | Note
/Hollow fibers
Length of open surface | 0.055 | m
Radius | 0.0009 | m | From microscope imaging.
Area transverse section | 2.5447e-06 | m^2
Area longitudinal section | 0.00031102 | m^2
TMP (max) | 400000 | Pa | From Technical data sheet.
/Module
Number (n) of fibers in module | 1
Hollow fibers volume (dead volume) | 1.3996e-07 | m^3
Outer diameter of module | 0.006 | m
Inner diameter of module | 0.004 | m
Outer area transverse section | 0.0001131 | m^2
Inner area transverse section | 5.0265e-05 | m^2
/Operation
Dynamic viscosity of water | 0.00089 | Pa * s | At 25 degree Celsius.
Density of water | 1000 | kg / m^3 | At 25 degree Celsius.
(Desired) volumetric flow | 1.6667e-07 | m^3 / s | Equal to 10 mL / minute.
P_perm | 101325 | Pa | Assumed to be 1.0 atm.

## Pressure model_microfiltration
Variable | Value | Unit | Note
Hydrolic pressure drop (in n fibers) | 1.3453e-22 | Pa
| 1.3453e-27 | bar
Hagen-Poiseuille equation
Maximum feed pressure (P_f) | 501325 | Pa
System boundaries: | 5.0133 | bar
F01
TMP equation
Maximum feed pressure (P_1) | 501327.1394 | Pa
System boundaries: | 5.0133 | bar
PI01
Bernoulli's principle (excluding potential energy component)